## BOM_SineWaveGenerator
Reference | Qty | Value | Exact Part Number | DNP | Exclude from BOM | Exclude from Board | Footprint | Description
0.1uF1 | 1 | 0.1uF
10uF1 | 1 | 10uF |  |  |  |  | Capacitor_SMD:C_0805_2012Metric_Pad1.18x1.45mm_HandSolder | Unpolarized capacitor
C1,C6 | 2 | 22uF |  |  |  |  | Capacitor_SMD:C_0805_2012Metric_Pad1.18x1.45mm_HandSolder | Unpolarized capacitor
C2,C7 | 2 | 2.2uF |  |  |  |  | Capacitor_SMD:C_0805_2012Metric_Pad1.18x1.45mm_HandSolder | Unpolarized capacitor
C3,C8 | 2 | 220nF |  |  |  |  | Capacitor_SMD:C_0805_2012Metric_Pad1.18x1.45mm_HandSolder | Unpolarized capacitor
C4,C9 | 2 | 22nF |  |  |  |  | Capacitor_SMD:C_0805_2012Metric_Pad1.18x1.45mm_HandSolder | Unpolarized capacitor
C5,C10 | 2 | 3.3nF |  |  |  |  | Capacitor_SMD:C_0805_2012Metric_Pad1.18x1.45mm_HandSolder | Unpolarized capacitor
C11,C13,C17,C19,C25 | 5 | 100nF |  |  |  |  | Capacitor_SMD:C_0805_2012Metric_Pad1.18x1.45mm_HandSolder | Unpolarized capacitor
C12,C22,C26,C31,C32 | 5 | 0.1u |  |  |  |  | Capacitor_SMD:C_0805_2012Metric_Pad1.18x1.45mm_HandSolder | Unpolarized capacitor
C14,C16,C20,C24,C27 | 5 | 300pF |  |  |  |  | Capacitor_SMD:C_0805_2012Metric_Pad1.18x1.45mm_HandSolder | Unpolarized capacitor
C15 | 1 | 10nF |  |  |  |  | Capacitor_SMD:C_0805_2012Metric_Pad1.18x1.45mm_HandSolder | Unpolarized capacitor
C18,C28,C30 | 3 | 10uF |  |  |  |  | Capacitor_SMD:C_0805_2012Metric_Pad1.18x1.45mm_HandSolder | Unpolarized capacitor
C21,C29,C33,C34,C35,C36 | 6 | 0.1uF |  |  |  |  | Capacitor_SMD:C_0805_2012Metric_Pad1.18x1.45mm_HandSolder | Unpolarized capacitor
C23 | 1 | 1uF |  |  |  |  | Capacitor_SMD:C_0603_1608Metric_Pad1.08x0.95mm_HandSolder | Unpolarized capacitor
D1 | 1 | D_TVS |  |  |  |  | Diode_SMD:D_SOD-323_HandSoldering | Bidirectional transient-voltage-suppression diode
D2,D3,D5,D6 | 4 | BAT54 |  |  |  |  | Diode_SMD:D_0805_2012Metric_Pad1.15x1.40mm_HandSolder | Schottky diode
F1 | 1 | Fuse |  |  |  |  | Fuse:Fuse_0805_2012Metric | Fuse
J1 | 1 | USB_C_Receptacle_USB2.0_14P |  |  |  |  | Connector_USB:USB_C_Receptacle_HRO_TYPE-C-31-M-12 | USB 2.0-only 14P Type-C Receptacle connector
L1 | 1 | 2.2uH |  |  |  |  | Inductor_SMD:L_Coilcraft_LPS3010 | Inductor
Q1 | 1 | Q_NJFET_DGS |  |  |  |  | JFET:TRANS_J201 | N-JFET transistor, drain/gate/source
R1,R2,R4,R12,R14,R18,R19,R20,R21,R26,R28 | 11 | 10k |  |  |  |  | Resistor_SMD:R_0805_2012Metric_Pad1.20x1.40mm_HandSolder | Resistor
R3 | 1 | 40k |  |  |  |  | Resistor_SMD:R_0805_2012Metric_Pad1.20x1.40mm_HandSolder | Resistor
R5,R11 | 2 | 5.1k |  |  |  |  | Resistor_SMD:R_0805_2012Metric_Pad1.20x1.40mm_HandSolder | Resistor
R6,R7 | 2 | 100 |  |  |  |  | Resistor_SMD:R_0805_2012Metric_Pad1.20x1.40mm_HandSolder | Resistor
R8,R9,R10,R16 | 4 | 100k |  |  |  |  | Resistor_SMD:R_0805_2012Metric_Pad1.20x1.40mm_HandSolder | Resistor
R13 | 1 | 540k |  |  |  |  | Resistor_SMD:R_0805_2012Metric_Pad1.20x1.40mm_HandSolder | Resistor
R15 | 1 | 127k |  |  |  |  | Resistor_SMD:R_0805_2012Metric_Pad1.20x1.40mm_HandSolder | Resistor
R17 | 1 | 25.5k |  |  |  |  | Resistor_SMD:R_0805_2012Metric_Pad1.20x1.40mm_HandSolder | Resistor
R22 | 1 | 25k |  |  |  |  | Resistor_SMD:R_0805_2012Metric_Pad1.20x1.40mm_HandSolder | Resistor
R23,R24 | 2 | 500 |  |  |  |  | Resistor_SMD:R_0805_2012Metric_Pad1.20x1.40mm_HandSolder | Resistor
R25 | 1 | 243k |  |  |  |  | Resistor_SMD:R_0805_2012Metric_Pad1.20x1.40mm_HandSolder | Resistor
RV1 | 1 | R_Potentiometer_Dual_Separate |  |  |  |  | Potentiometer_THT:DUALGANG_fixed | Dual potentiometer, separate units
RV2 | 1 | R_Potentiometer |  |  |  |  | Potentiometer_THT:BOURNS_POT | Potentiometer
SW1 | 1 | SW_Rotary_2x6 |  |  |  |  | Rotary_Encoder:SW_CK1050 | 2 rotary switch with 6 positions
U2 | 1 | TPS63002DRCT |  |  |  |  | JFET:VREG_V62_16624-01YE | 96% Buck-Boost Converter with 1.7A Current Switches, 5V fixed Output voltage in 3x3 QFN
U4,U5,U13,U15,U16 | 5 | TLV172IDCK |  |  |  |  | Package_TO_SOT_SMD:SOT-353_SC-70-5 | Low-power Operational Amplifier, SOT-353
U6 | 1 | OPA2188AID |  |  |  |  | OPA2188AID:SOIC127P599X175-8N | 0.03¬µV/¬∞C, 6¬µV Vos, Low Noise, Rail-to-Rail Output, 36V Zero-Drift Operational Amplifier
U7 | 1 | AD5683RARMZ |  |  |  |  | Package_SO:MSOP-10_3x3mm_P0.5mm
U10,U14 | 2 | TLV9061xDBV |  |  |  |  | Package_TO_SOT_SMD:SOT-23-5 | 10-MHz, RRIO, CMOS Operational Amplifiers for Cost-Sensitive Systems, SOT-23-5
U12 | 1 | OPA310xDBV |  |  |  |  | Package_TO_SOT_SMD:SOT-23-5 | High output current, Rail-to-Rail Input/Output, 3MHz GBW, Operational Amplifiers, integrated RFI/EMI filter, 1.5V to 5.5V supply, SOT-23-5